## Wasserturbinenantrieb
Generator-Auslegungsdaten für Wasserturbinen-Antriebe
Bitte ergänzen Sie die GELB hinterlegten Zellen.
Name und Adresse:
Projektname: | [5 empty] | Anzahl Maschinen: | St.
Turbinentyp: | [5 empty] | Datum:
Ausrichtung:
|  |  |  | Länge freies Wellenende = |  | mm
|  |  |  | Axialkraft Fa = |  | kN
|  |  |  | Radialkraft Fr = |  | kN
|  |  |  | Gewicht Turbinenläufer = |  | kg
|  |  |  | Träghetsmoment Turbinenläufer = |  | kgm²
|  |  |  | Durchgangsdrehzahl = |  | rpm
|  |  |  | Dauer des Drehzahldurchganges = |  | min.
|  |  |  | Erforderliches Generator-Trägheitsmoment = |  | kgm²
|  |  |  | oder: Erforderliches Generator-GD² = |  | kgm²
|  |  |  | Nennleistung = |  | kVA
Leistungsfaktor =
|  |  |  | Nennspannung = |  | kV +/- | %
|  |  |  | Frequenz = |  | Hz +/- | %
|  |  |  | Nenndrehzahl = |  | Upm +/- | %
Kühlart =
Schutzart =
FORM_ANFR:HEP.XLS Verfasser: Eberhard Vogler aktualisiert am 08.12.2014 |  |  |  | Aufstellhöhe = |  | m.ü.NN
|  |  |  | Umgebungstemperatur = |  | °C
|  |  |  | Kühlwassertemperatur = | 0 | °C
Pelton Turbine |  | Horizontal |  |  | IC01, direct air-ventilated |  |  | IP 23
Francis Turbine |  | Horizontal, ...° inclined |  |  | IC 11, air inlet ducted |  |  | IP 44
Open Flume Francis Turbine |  | Vertical |  |  | IC 21, discharge air ducted |  |  | IP 54
Turgo Impulse Turbine |  | Vertical, ...° inclined |  |  | IC 31, air inlet + outlet ducted
Crossflow Turbine |  |  |  |  | Single-tube water cooler
Kaplan Turbine |  |  |  |  | Double-tube water cooler
Air-to-air heat exchanger
+/- 5 | +/- 2 |  | F
+/- 10 | +/- 3 |  | B
special | +/- 5 |  | Other
special